## Imu Setting
The IMU is used to drive in straight line on slope and to have the correct BY Lane mowing,
The Gyro/Accel is used non stop (each 50 ms) but a drift can occur after some minutes
So the compass help to adjust the heading and continue to mow parallel
If the compass is not use you can see the drift only in by lane mowing mode,
Use or not
Compass can't work near metal or magnet so it's possible to deactivate it according to your chassis and IMU location inside.
If not use the heading 0 is the station and heading can drift over time when mow by lane
Actual value of Compass and Gyro/Accel
Actual Drive heading
Actual Pitch near 0 normaly
Actual Roll near 0 normaly
Stop the mow motor when the mower adjust the Gyro/Accel and the Compass into normal mowing mode
Pid setting if correctly set , the mower need to find again easily the heading when wheel slip on big slope,
Test with your foot to change the mower heading in auto mowing mode
Maxi stop duration to find the compass heading in auto mode (After this delay or 3 full rev the compass is consider to be in error and the mower continue to mow without compass in random mode)
Delay between 2 adjustement of the Gyro to Compass This help a lot to reduce Gyro Drift
Drift maxi when the mower is in calibration in auto mode, If fail the mower continue to mow without compass in random mode
Accel/Gyro calibration (Only for GY88,GY87 Gy521)
To do only once without moving the mower during less than 1 minute and check that the Pitch and roll are near 0 at the end, Check the result in the console.
When mower roll to find the Compass heading , it's possible to reduce the speed ,
Compass calibration click to start ,Move the mower arround all the axes and Check the result in the console.
When no new data you can click again to stop and save the value
Delete all the calibration data from RTC eeprom

## Odometry Setting
Actual Odometry count
Actual motor RPM (i need to remove from this menu )
Ticks for one full wheel rev .
Check the result with TEST ODO in main menu : 1 turn Wheel
Ticks per CM according the diameter of your wheel.
Check the result with TEST ODO in main menu : 3 meters Forward
Distance between the 2 wheels
Check the result with TEST ODO in main menu :Rotate 180Deg

## Motor setting
Counter of Overload ,Not important in this firmware
Actual Power of left and Right Motor in Watt
Electrical intensity of Motor in Ma Adjust with MotorSenseScale if not correct
Max power (at 80% of this value the mower stop and reverse) at 100% the mower stop and it's ERROR.
To find the best Value, put the mower in Manual and forward ,Brake the mower until the wheels slip or stop, and read max value.
Actual speed in RPM
The Max wheels speed in RPM
Adjust with PWM, In manual check that PWM is not at max value on the 2 wheel ( See Odometry setting)
Normal speed of the mower when into mowing mode
Very Important setting
During this duration the Power of motor is not manage help when accel to avoid motor error (Not use)
Into Random Mode it's the minimum and maximum roll angle to have a correct random path
Brake distance after crossing the perimeter wire,
(The mower go over the wire in this case but help to brake and smooth movement)
Not too big to avoid perimeter timeout error
Wheel Acceleration Coeff (use into manuel mode)
After crossing wire it's the reverse distance in CM
need to be bigger than the Stop Distance,
P I D parameter
Use to go in straigh line with ODOmetry (when IMU is not used or in Manual mode)
Test of motor (remove in the futur version : there is a new menu for that)
Use to perfectly set the intensity of left motor (Visible only in DEV mode)
I need to verify but not use
Swap is used to reverse a motor but BETTER TO INVERT THE WIRE DIRECTLY ON MOTOR
Minimum PWM for the motor to turn on small slope ,VERY IMPORTANT to avoid long pause during mowing
Offset to help the 2 motor to go at exactly the same speed when same PWM,easy to check into test motor 5 turn the 2 motors need to stop at the same time,Into forward and reverse Mode,
Maximum PWM Avoid mower go too fast when adding the PID (need to be smaller than MaxPWM)
Warning MOWER MOVE when click
To do once into normal grass to help the firmware to compute all the state duration and avoid wait at the end of state on slope or big grass
Use to perfectly set the intensity of Right motor (Visible only in DEV mode)

## Timer Setting
Use or Not for All the timer
Here are the 5 Timers you can use
Each timer can be adjust by clicking
Detail Menu for the first Timer
Use or Not this timer
When you want to start
When you want to stop
When it's time the mower reverse, make a circle arround the station to reach the perimeter wire and track for the distance you choise After this distance it rotate and start to mow.
Here you can choise the pattern Random or By lane mowing
If Bylane mowing you can set the Lane Nr ,the first rollDir and the max lane lenght
Here are the Day you want this timer is active
Helper to directly set the timer to current time
Not use
When use the Go to Station
All timer are deactivate for the next 2 hours.
To skip this pause : set one of the 5 timer Use from Yes to No and again Yes

## Station Setting
Set to YES if the Bumper is pressed when mower hit the station
After reverse it's the roll angle
During the tracking the right sonar is used to reduce the speed when something or station is on the wire.
When leave the station it's reverse distance
After Roll it's the straight line before arc circle to avoid station
When the mower detect the station it try to gently go forward to this distance to be sure the contact is OK
At the end of the charging state the mower reboot

## Battery Setting
Actual Battery Voltage
Manage or not the battery
Coeff to adjust the Chargeur voltage
Only visible on Dev Mode
Actual Charge Voltage and sense
Not Use
The charging start if the voltage
is under this value
Coeff to adjust the Battery voltage
Only visible on Dev Mode
Coeff to adjust the charge sense battery
Only visible on Dev Mode
Voltage to return to station
If the mower is into state OFF or ERROR
The PCB is automaticly totaly power OFF after this duration
If the battery voltage is under this value
The PCB is automaticly totaly power OFF
to avoid damage
The charging stop if the charging
sense is under this value

## Perimeter Setting
See or Change the Actual Mowing Area
Mag is the realtime result of wire Power,negative if the mower is inside the Area
Smag is averrage and smooth of the reading
The maximum value you can read when mower is near the wire (Use when tracking)
When tracking it's the duration before full roll
While tracking if the mower never change from inside to outside for this duration it's ERROR
Value use to detect a sender issue or cutting wire
If Smag is lower it's ERROR
If the Mag is positive (Mower outside) during this duration it's ERROR
On Big Area the noise into Mag in the middle area can change from positive to negative,This setting allow the mower to skip it (Always > at Mini Smag)
Normal Tracking PWM speed
When hit obstacle while tracking it's the Arc value
PID for tracking Change value according to your chassis
Use or Not
Software reverse left coil Inside Outside
Software reverse right coil Inside Outside
Read Left and right coil (Not usefull actualy)
Avoid the 2 wheels run at opposite direction while tracking for smooth movement

## Mow Setting
Set to YES during all test to avoid motor start
The max and min speed of the mow motor,
Speed is automaticly adjust between min and max according the high of the grass,
Reduce noise and increase mowing duration
Result of the compute speed coeff.
Max Power,
At 80% the mow spirale start,
At 100% during 5 Seconds the motor stop for one minute,
Error can occur by motor driver itself if power realy too high,
Reset the mower to reinit the error
Use to perfectly set the intensity of motor (Visible only in DEV mode)
The actual motor Speed
Actual Mow Motor power and current
Auto mow pattern change when mowing to avoid trackon the grass,swap between random and lane
To test the motor